## GEC
"Report" for : CHANDIGARH for year 2024-2025
Assessment Year | 2024-2025
Top View | DISTRICT
View | admin
Computation Type | normal
S.No | STATE | DISTRICT | ASSESSMENT UNIT | Watershed / District | Rainfall (mm) |  |  |  | Total Geographical Area (ha) | [5 empty] | Ground Water Recharge (ham) | [35 empty] | Inflows and Outflows (ham) | [31 empty] | Annual Ground water Recharge (ham) |  |  |  | Environmental Flows (ham) |  |  |  | Annual Extractable Ground water Resource (ham) |  |  |  | Ground Water Extraction for all uses (ha.m) | [15 empty] | Stage of Ground Water Extraction (%) |  |  |  | Categorization of Assessment Unit |  |  |  | Pre Monsoon of GW Trend |  | Post Monsoon of GW Trend |  | Allocation of Ground Water Resource for Domestic Utilisation for projected year 2025 (ham) |  |  |  | Net Annual Ground Water Availability for Future Use (ham) |  |  |  | Quality Tagging | [5 empty] | Additional Potential Resources Under Specific Conditions(ham) |  |  | Coastal Areas |  |  |  | In-Storage Unconfined Ground Water Resources(ham) |  | Total Ground Water Availability in Unconfined Aquifier (ham) |  | Dynamic Confined Ground Water Resources(ham) |  | In-Storage Confined Ground Water Resources(ham) |  | Total Confined Ground Water Resources (ham) |  | Dynamic Semi Confined Ground Water Resources (ham) |  | In-Storage Semi Confined Ground Water Resources (ham) |  | Total Semi-Confined Ground Water Resources (ham) |  | Total Ground Water Availability in the area (ham)
[9 empty] | Recharge Worthy Area (ha) |  |  |  | Hilly Area | Total | Rainfall Recharge |  |  |  | Canals |  |  |  | Surface Water Irrigation |  |  |  | Ground Water Irrigation |  |  |  | Tanks and Ponds |  |  |  | Water Conservation Structure |  |  |  | Pipelines |  |  |  | Sewages and Flash Flood Channels |  |  |  | C | NC | PQ | Total | Base Flow |  |  |  | Stream Recharges |  |  |  | Lateral Flows |  |  |  | Vertical Flows |  |  |  | Evaporation |  |  |  | Transpiration |  |  |  | Evapotranspiration |  |  |  | C | NC | PQ | Total | [12 empty] | Domestic |  |  |  | Industrial |  |  |  | Irrigation |  |  |  | C | NC | PQ | Total | [20 empty] | Major Parameter Present |  |  | Other Parameters Present
[5 empty] | C | NC | PQ | Total | C | NC | PQ | Total |  |  | C | NC | PQ | Total | C | NC | PQ | Total | C | NC | PQ | Total | C | NC | PQ | Total | C | NC | PQ | Total | C | NC | PQ | Total | C | NC | PQ | Total | C | NC | PQ | Total |  |  |  |  | C | NC | PQ | Total | C | NC | PQ | Total | C | NC | PQ | Total | C | NC | PQ | Total | C | NC | PQ | Total | C | NC | PQ | Total | C | NC | PQ | Total |  |  |  |  | C | NC | PQ | Total | C | NC | PQ | Total | C | NC | PQ | Total | C | NC | PQ | Total | C | NC | PQ | Total | C | NC | PQ | Total |  |  |  |  | C | NC | PQ | Total | C | NC | PQ | Total | C | NC | C | NC | C | NC | PQ | Total | C | NC | PQ | Total | C | NC | PQ | C | NC | PQ | Waterlogged and shallow water Table | Flood Prone | Spring Discharge | C | NC | PQ | Total | Fresh | Saline | Fresh | Saline | Fresh | Saline | Fresh | Saline | Fresh | Saline | Fresh | Saline | Fresh | Saline | Fresh | Saline | Fresh | Saline
1 | CHANDIGARH | CHANDIGARH |  |  | 0 | 1009.8 | 0 | 1009.8 | 0 | 11400 | 0 | 11400 | 0 | 11400 | 0 | 1417.72 | 0 | 1417.72 |  |  |  |  | 0 | 1528.839 | 0 | 1528.84 | 0 | 119.15 | 0 | 119.15 | 0 | 110.47 | 0 | 110.47 | 0 | 72.15 | 0 | 72.15 | 0 | 2070.0975 | 0 | 2070.0975 | 0 | 0 | 0 | 0 | 0 | 5318.43 | 0 | 5318.43 | [11 empty] | 0 |  |  |  | 0 | 0 | 0 | 0 | 0 | 0 | 0 | 0 | 0 | 0 | 0 | 0 | 0 | 0 | 0 | 0 | 0 | 0 | 5318.43 | 0 | 5318.43 | 0 | 531.85 | 0 | 531.85 | 0 | 4786.58 | 0 | 4786.58 |  | 2438.2092 |  | 2438.2092 |  | 218.178 |  | 218.178 |  | 550.5 |  | 550.5 |  | 3206.89 |  | 3206.89 |  | 66.9975 |  | 66.9975 |  | safe |  | safe |  | Rising |  | Falling | 0 | 3435.82 | 0 | 3435.82 | 0 | 582.08 | 0 | 582.08 |  |  |  | [] | [] | [] | 0 | 0 | 0 | 0 | 0 | 0 |  | 0 | 0 | 4786.58 | 0 | 4.9 |  | 1218.26 |  | 1223.16 |  | 0 |  | 0 |  | 0 |  | 4786.58 | 0
Total |  |  |  |  | 0 | 1009.8 | 0 | 1009.8 | 0 | 11400 | 0 | 11400 | 0 | 11400 | 0 | 1417.72 | 0 | 1417.72 |  |  |  |  | 0 | 1528.839 | 0 | 1528.84 | 0 | 119.15 | 0 | 119.15 | 0 | 110.47 | 0 | 110.47 | 0 | 72.15 | 0 | 72.15 | 0 | 2070.0975 | 0 | 2070.0975 | 0 | 0 | 0 | 0 | 0 | 5318.43 | 0 | 5318.43 | [11 empty] | 0 |  |  |  | 0 | 0 | 0 | 0 | 0 | 0 | 0 | 0 | 0 | 0 | 0 | 0 | 0 | 0 | 0 | 0 | 0 | 0 | 5318.43 | 0 | 5318.43 | 0 | 531.85 | 0 | 531.85 | 0 | 4786.58 | 0 | 4786.58 |  | 2438.2092 |  | 2438.2092 |  | 218.178 |  | 218.178 |  | 550.5 |  | 550.5 |  | 3206.89 |  | 3206.89 | 0 | 66.9975 | 0 | 66.9975 | [8 empty] | 0 | 3435.82 | 0 | 3435.82 | 0 | 582.08 | 0 | 582.08 | [6 empty] | 0 | 0 | 0 |  |  |  |  | 0 | 0 | 4786.58 | 0 | 4.9 |  | 1218.26 |  | 1223.16 | [7 empty] | 4786.58 | 0