## GEC
"Report" for : HIMACHAL PRADESH for year 2023-2024
Assessment Year | 2023-2024
Top View | VALLEY
View | admin
Computation Type | normal
S.No | STATE | DISTRICT | VALLEY | Watershed / District | Rainfall (mm) |  |  |  | Total Geographical Area (ha) | [5 empty] | Ground Water Recharge (ham) | [35 empty] | Inflows and Outflows (ham) | [31 empty] | Annual Ground water Recharge (ham) |  |  |  | Environmental Flows (ham) |  |  |  | Annual Extractable Ground water Resource (ham) |  |  |  | Ground Water Extraction for all uses (ha.m) | [15 empty] | Stage of Ground Water Extraction (%) |  |  |  | Categorization of Assessment Unit |  |  |  | Pre Monsoon of GW Trend |  | Post Monsoon of GW Trend |  | Allocation of Ground Water Resource for Domestic Utilisation for projected year 2025 (ham) |  |  |  | Net Annual Ground Water Availability for Future Use (ham) |  |  |  | Quality Tagging | [5 empty] | Additional Potential Resources Under Specific Conditions(ham) |  |  | Coastal Areas |  |  |  | In-Storage Unconfined Ground Water Resources(ham) |  | Total Ground Water Availability in Unconfined Aquifier (ham) |  | Dynamic Confined Ground Water Resources(ham) |  | In-Storage Confined Ground Water Resources(ham) |  | Total Confined Ground Water Resources (ham) |  | Dynamic Semi Confined Ground Water Resources (ham) |  | In-Storage Semi Confined Ground Water Resources (ham) |  | Total Semi-Confined Ground Water Resources (ham) |  | Total Ground Water Availability in the area (ham)
[9 empty] | Recharge Worthy Area (ha) |  |  |  | Hilly Area | Total | Rainfall Recharge |  |  |  | Canals |  |  |  | Surface Water Irrigation |  |  |  | Ground Water Irrigation |  |  |  | Tanks and Ponds |  |  |  | Water Conservation Structure |  |  |  | Pipelines |  |  |  | Sewages and Flash Flood Channels |  |  |  | C | NC | PQ | Total | Base Flow |  |  |  | Stream Recharges |  |  |  | Lateral Flows |  |  |  | Vertical Flows |  |  |  | Evaporation |  |  |  | Transpiration |  |  |  | Evapotranspiration |  |  |  | C | NC | PQ | Total | [12 empty] | Domestic |  |  |  | Industrial |  |  |  | Irrigation |  |  |  | C | NC | PQ | Total | [20 empty] | Major Parameter Present |  |  | Other Parameters Present
[5 empty] | C | NC | PQ | Total | C | NC | PQ | Total |  |  | C | NC | PQ | Total | C | NC | PQ | Total | C | NC | PQ | Total | C | NC | PQ | Total | C | NC | PQ | Total | C | NC | PQ | Total | C | NC | PQ | Total | C | NC | PQ | Total |  |  |  |  | C | NC | PQ | Total | C | NC | PQ | Total | C | NC | PQ | Total | C | NC | PQ | Total | C | NC | PQ | Total | C | NC | PQ | Total | C | NC | PQ | Total |  |  |  |  | C | NC | PQ | Total | C | NC | PQ | Total | C | NC | PQ | Total | C | NC | PQ | Total | C | NC | PQ | Total | C | NC | PQ | Total |  |  |  |  | C | NC | PQ | Total | C | NC | PQ | Total | C | NC | C | NC | C | NC | PQ | Total | C | NC | PQ | Total | C | NC | PQ | C | NC | PQ | Waterlogged and shallow water Table | Flood Prone | Spring Discharge | C | NC | PQ | Total | Fresh | Saline | Fresh | Saline | Fresh | Saline | Fresh | Saline | Fresh | Saline | Fresh | Saline | Fresh | Saline | Fresh | Saline | Fresh | Saline
1 | HIMACHAL PRADESH | BLS | BALH VALLEY |  | 0 | 1506.9 | 0 | 1506.9 | 0 | 10700 | 0 | 10700 | 28800 | 39500 | 0 | 2393.96 | 0 | 2393.96 |  |  |  |  | 229.1328 | 0 | 0 | 229.13 | 0 | 87.97 | 0 | 87.97 | [16 empty] | 229.13 | 2481.93 | 0 | 2711.06 | [11 empty] | 0 |  |  |  | 0 | [15 empty] | 0 | 229.13 | 2481.93 | 0 | 2711.06 | 22.91 | 248.2 | 0 | 271.11 | 206.22 | 2233.73 | 0 | 2439.95 |  | 756.46 |  | 756.46 |  | 0 |  | 0 |  | 277.8 |  | 277.8 |  | 1034.26 |  | 1034.26 |  | 46.3019 |  | 42.3886 |  | safe |  | safe |  | Neither Rising Nor Falling |  | Neither Rising Nor Falling | 0 | 756.46 | 0 | 756.46 | 206.22 | 1199.47 | 0 | 1405.69 | [6 empty] | 0 | 0 | 0 |  |  |  |  | 0 | 0 | 2439.95 | 0 | 0 |  | 0 |  | 0 |  | 0 |  | 0 |  | 0 |  | 2439.95 | 0
2 | HIMACHAL PRADESH | CHAUNTRA VALLEY | CHAUNTRA VALLEY |  | 0 | 1506.9 | 0 | 1506.9 | 0 | 5200 | 0 | 5200 | 0 | 5200 | 0 | 1379.11 | 0 | 1379.11 |  |  |  |  | 0 | 3846.6187 | 0 | 3846.61 | 0 | 0 | 0 | 0 | [16 empty] | 0 | 5225.72 | 0 | 5225.72 | [11 empty] | 0 |  |  |  | 0 | [15 empty] | 0 | 0 | 5225.72 | 0 | 5225.72 | 0 | 522.58 | 0 | 522.58 | 0 | 4703.14 | 0 | 4703.14 |  | 130.305 |  | 130.305 |  | 0 |  | 0 |  | 0 |  | 0 |  | 130.3 |  | 130.3 |  | 2.7705 |  | 2.7705 |  | safe |  | safe |  | Rising |  | Rising | 0 | 130.31 | 0 | 130.31 | 0 | 4572.83 | 0 | 4572.83 | [6 empty] | 0 | 0 | 0 |  |  |  |  | 0 | 0 | 4703.14 | 0 | 0 |  | 0 |  | 0 |  | 0 |  | 0 |  | 0 |  | 4703.14 | 0
3 | HIMACHAL PRADESH | DHARAMSHALA PALAMPUR VALLEY | DHARAMSHALA VALLEY |  | 0 | 2019.8 | 0 | 2019.8 | 0 | 45200 | 0 | 45200 | 0 | 45200 | 0 | 13323.13 | 0 | 13323.13 | 0 |  |  | 0 | 0 | 370.6003 | 0 | 370.6 | 0 | 0 | 0 | 0 | 0 | 0 | 0 | 0 | 0 | 0 | 0 | 0 | [8 empty] | 0 | 13693.73 | 0 | 13693.73 | [11 empty] | 0 |  |  |  | 0 | [15 empty] | 0 | 0 | 13693.73 | 0 | 13693.73 | 0 | 1369.37 | 0 | 1369.37 | 0 | 12324.36 | 0 | 12324.36 |  | 3141.7163 |  | 3141.7163 |  | 0 |  | 0 |  | 1.25 |  | 1.25 |  | 3142.96 |  | 3142.96 |  | 25.502 |  | 25.502 |  | safe |  | safe |  |  |  |  | 0 | 3141.72 | 0 | 3141.72 | 0 | 9181.4 | 0 | 9181.4 | [6 empty] | 0 | 0 | 0 |  |  |  |  | 0 | 0 | 12324.36 | 0 | 0 |  | 0 |  | 0 |  | 0 |  | 0 |  | 0 |  | 12324.36 | 0
4 | HIMACHAL PRADESH | KNG | HUM VALLEY |  | 0 | 1110.7 | 0 | 1110.7 | 0 | 2900 | 0 | 2900 | 3678.6408 | 6578.6408 | 0 | 566.9 | 0 | 566.9 | 0 |  | 0 | 0 | 0 | 80.0782 | 0 | 80.08 | 0 | 75.61 | 0 | 75.61 | 0 | 20.95 | 0 | 20.95 | 0 | 0 | 0 | 0 | [8 empty] | 0 | 743.54 | 0 | 743.54 | [11 empty] | 0 |  |  |  | 0 | [15 empty] | 0 | 0 | 743.54 | 0 | 743.54 | 0 | 74.36 | 0 | 74.36 | 0 | 669.18 | 0 | 669.18 |  | 103.94 |  | 103.94 |  | 9.21 |  | 9.21 |  | 302.45 |  | 302.45 |  | 415.6 |  | 415.6 |  | 62.1059 |  | 62.1059 |  | safe |  | safe |  | Falling |  | Falling | 0 | 103.94 | 0 | 103.94 | 0 | 253.58 | 0 | 253.58 | [6 empty] | 0 | 0 | 0 |  |  |  |  | 0 | 0 | 669.18 | 0 | 0 |  | 0 |  | 0 |  | 0 |  | 0 |  | 0 |  | 669.18 | 0
5 | HIMACHAL PRADESH | LAS | KALA AMB VALLEY |  | 0 | 1618.3 | 0 | 1618.3 | 0 | 8200 | 0 | 8200 | 0 | 8200 | 0 | 1700.36 | 0 | 1700.36 | 0 |  | 0 | 0 | 0 | 0 | 0 | 0 | 0 | 23.85 | 0 | 23.85 | 0 | 0 | 0 | 0 | 0 | 0 | 0 | 0 | [8 empty] | 0 | 1724.21 | 0 | 1724.21 | [11 empty] | 0 |  |  |  | 0 | [15 empty] | 0 | 0 | 1724.21 | 0 | 1724.21 | 0 | 86.21 | 0 | 86.21 | 0 | 1638 | 0 | 1638 |  | 205.7379 |  | 205.7379 |  | 323.3243 |  | 323.3243 |  | 95.3798 |  | 95.3798 |  | 624.44 |  | 624.44 |  | 38.1221 |  | 38.1221 |  | safe |  | safe |  | Rising |  | Neither Rising Nor Falling | 0 | 205.74 | 0 | 205.74 | 0 | 1013.56 | 0 | 1013.56 | [6 empty] | 0 | 0 | 0 |  |  |  |  | 0 | 0 | 1638 | 0 | 0 |  | 0 |  | 0 |  | 0 |  | 0 |  | 0 |  | 1638 | 0
6 | HIMACHAL PRADESH | NALAGARH VALLEY | NALAGARH VALLEY |  | 0 | 1366.2 | 0 | 1366.2 | 0 | 33600 | 0 | 33600 | 0 | 33600 | 0 | 7476.12 | 0 | 7476.12 |  |  |  |  | 0 | 929.2109 | 0 | 929.21 | 0 | 839.59 | 0 | 839.59 | 0 | 24.43 | 0 | 24.43 | 0 | 6766.888 | 0 | 6766.888 | [8 empty] | 0 | 16036.23 | 0 | 16036.23 | [11 empty] | 0 |  |  |  | 0 | [15 empty] | 0 | 0 | 16036.23 | 0 | 16036.23 | 0 | 801.81 | 0 | 801.81 | 0 | 15234.42 | 0 | 15234.42 |  | 1250.88 |  | 1250.88 |  | 4917.46 |  | 4917.46 |  | 2651.3692 |  | 2651.3692 |  | 8819.71 |  | 8819.71 |  | 57.8933 |  | 57.8933 |  | safe |  | safe |  | Rising |  | Rising | 0 | 1250.88 | 0 | 1250.88 | 0 | 6414.71 | 0 | 6414.71 | [6 empty] | 0 | 0 | 0 |  |  |  |  | 0 | 0 | 15234.42 | 0 | 0 |  | 0 |  | 0 |  | 0 |  | 0 |  | 0 |  | 15234.42 | 0
7 | HIMACHAL PRADESH | NURPUR & INDAURA vALLEY | NURPUR & INDAURA VALLEY |  | 0 | 2019.8 | 0 | 2019.8 | 0 | 102400 | 0 | 102400 | 0 | 102400 | 0 | 24207.8 | 0 | 24207.8 |  |  |  |  | 0 | 15616.0781 | 0 | 15616.08 | 0 | 1872.79 | 0 | 1872.79 | 0 | 1.17 | 0 | 1.17 | [12 empty] | 0 | 41697.84 | 0 | 41697.84 | [11 empty] | 0 |  |  |  | 0 | [15 empty] | 0 | 0 | 41697.84 | 0 | 41697.84 | 0 | 4169.78 | 0 | 4169.78 | 0 | 37528.06 | 0 | 37528.06 |  | 2219.37 |  | 2219.37 |  | 40.71 |  | 40.71 |  | 5914.19 |  | 5914.19 |  | 8174.27 |  | 8174.27 |  | 21.7818 |  | 21.7818 |  | safe |  | safe |  | Neither Rising Nor Falling |  | Neither Rising Nor Falling | 0 | 2219.37 | 0 | 2219.37 | 0 | 29353.79 | 0 | 29353.79 | [6 empty] | 0 | 0 | 0 |  |  |  |  | 0 | 0 | 37528.06 | 0 | 0 |  | 0 |  | 0 |  | 0 |  | 0 |  | 0 |  | 37528.06 | 0
8 | HIMACHAL PRADESH | POANTA VALLEY | POANTA VALLEY |  | 0 | 1618.3 | 0 | 1618.3 | 0 | 27600 | 0 | 27600 | 0 | 27600 | 0 | 8433.17 | 0 | 8433.17 |  |  |  |  | 0 | 0 | 0 | 0 | 0 | 199.85 | 0 | 199.85 | [16 empty] | 0 | 8633.02 | 0 | 8633.02 | [11 empty] | 0 |  |  |  | 0 | [15 empty] | 0 | 0 | 8633.02 | 0 | 8633.02 | 0 | 863.3 | 0 | 863.3 | 0 | 7769.72 | 0 | 7769.72 |  | 764.3803 |  | 764.3803 |  | 168.6756 |  | 168.6756 |  | 631.1369 |  | 631.1369 |  | 1564.2 |  | 1564.2 |  | 20.132 |  | 20.132 |  | safe |  | safe |  | Rising |  | Rising | 0 | 764.38 | 0 | 764.38 | 0 | 6205.52 | 0 | 6205.52 | [6 empty] | 0 | 0 | 0 |  |  |  |  | 0 | 0 | 7769.72 | 0 | 0 |  | 0 |  | 0 |  | 0 |  | 0 |  | 0 |  | 7769.72 | 0
9 | HIMACHAL PRADESH | UNA VALLEY BEAS CATCHMENT | UNA VALLEY BEAS CATCHMENT |  | 0 | 1110.7 | 0 | 1110.7 | 0 | 6500 | 0 | 6500 | 0 | 6500 | 0 | 1018.11 | 0 | 1018.11 |  |  |  |  | 0 | 0 | 0 | 0 | 0 | 38.41 | 0 | 38.41 | [16 empty] | 0 | 1056.52 | 0 | 1056.52 | [11 empty] | 0 |  |  |  | 0 | [15 empty] | 0 | 0 | 1056.52 | 0 | 1056.52 | 0 | 105.65 | 0 | 105.65 | 0 | 950.87 | 0 | 950.87 |  | 122.52 |  | 122.52 |  | 2.01 |  | 2.01 |  | 121.3069 |  | 121.3069 |  | 245.84 |  | 245.84 |  | 25.8542 |  | 25.8542 |  | safe |  | safe |  | Rising |  | Rising | 0 | 122.52 | 0 | 122.52 | 0 | 705.03 | 0 | 705.03 | [6 empty] | 0 | 0 | 0 |  |  |  |  | 0 | 0 | 950.87 | 0 | 0 |  | 0 |  | 0 |  | 0 |  | 0 |  | 0 |  | 950.87 | 0
10 | HIMACHAL PRADESH | UNA VALLEY SUTLEJ CATCHMENT | UNA VALLEY SUTLEJ CATCHMENT |  | 0 | 1110.7 | 0 | 1110.7 | 0 | 104500 | 0 | 104500 | 0 | 104500 | 0 | 13207.3 | 0 | 13207.3 |  |  |  |  | 0 | 1238.8484 | 0 | 1238.85 | 0 | 2699.59 | 0 | 2699.59 | 0 | 41.99 | 0 | 41.99 |  | 2567.408 | 0 | 2567.408 | [8 empty] | 0 | 19755.13 | 0 | 19755.13 | [11 empty] | 0 |  |  |  | 0 | [15 empty] | 0 | 0 | 19755.13 | 0 | 19755.13 | 0 | 1975.51 | 0 | 1975.51 | 0 | 17779.62 | 0 | 17779.62 |  | 2966.3704 |  | 2966.3704 |  | 207.7898 |  | 207.7898 |  | 8525.2023 |  | 8525.2023 |  | 11699.36 |  | 11699.36 |  | 65.8021 |  | 65.8021 |  | safe |  | safe |  | Falling |  | Falling | 0 | 2966.37 | 0 | 2966.37 | 0 | 6080.26 | 0 | 6080.26 | [6 empty] | 0 | 0 | 0 |  |  |  |  | 0 | 0 | 17779.62 | 0 | 0 |  | 0 |  | 0 |  | 0 |  | 0 |  | 0 |  | 17779.62 | 0
Total |  |  |  |  | 0 | 1592.9365 | 0 | 1592.9365 | 0 | 346800 | 0 | 346800 | 32478.6408 | 379278.6408 | 0 | 73705.96 | 0 | 73705.96 | 0 |  | 0 | 0 | 229.1328 | 22081.4346 | 0 | 22310.56 | 0 | 5837.66 | 0 | 5837.66 | 0 | 88.54 | 0 | 88.54 | 0 | 9334.296 | 0 | 9334.296 | [8 empty] | 229.13 | 111047.87 | 0 | 111277 | [11 empty] | 0 |  |  |  | 0 | [15 empty] | 0 | 229.13 | 111047.87 | 0 | 111277 | 22.91 | 10216.77 | 0 | 10239.68 | 206.22 | 100831.1 | 0 | 101037.32 |  | 11661.6798 |  | 11661.6798 |  | 5669.1797 |  | 5669.1797 |  | 18520.0852 |  | 18520.0852 |  | 35850.94 |  | 35850.94 | 0 | 35.5554 | 0 | 35.4829 | [8 empty] | 0 | 11661.69 | 0 | 11661.69 | 206.22 | 64980.15 | 0 | 65186.37 | [6 empty] | 0 | 0 | 0 |  |  |  |  | 0 | 0 | 101037.32 | 0 | 0 |  | 0 |  | 0 | [7 empty] | 101037.32 | 0