## GEC
"Report" for : LAKSHDWEEP for year 2012-2013
Assessment Year | 2012-2013
Top View | ISLAND
View | admin
Computation Type | normal
S.No | STATE | DISTRICT | ASSESSMENT UNIT | Rainfall (mm) |  |  |  | Total Geographical Area (ha) | [5 empty] | Ground Water Recharge (ham) | [35 empty] | Inflows and Outflows (ham) | [31 empty] | Annual Ground water Recharge (ham) |  |  |  | Environmental Flows (ham) |  |  |  | Annual Extractable Ground water Resource (ham) |  |  |  | Ground Water Extraction for all uses (ha.m) | [15 empty] | Stage of Ground Water Extraction (%) |  |  |  | Allocation of Ground Water Resource for Domestic Utilisation for projected year 2025 (ham) |  |  |  | Net Annual Ground Water Availability for Future Use (ham) |  |  |  | Quality Tagging | [5 empty] | Additional Potential Resources Under Specific Conditions(ham) |  |  | Coastal Areas |  |  |  | In-Storage Unconfined Ground Water Resources(ham) |  | Total Ground Water Availability in Unconfined Aquifier (ham) |  | Dynamic Confined Ground Water Resources(ham) |  | In-Storage Confined Ground Water Resources(ham) |  | Total Confined Ground Water Resources (ham) |  | Dynamic Semi Confined Ground Water Resources (ham) |  | In-Storage Semi Confined Ground Water Resources (ham) |  | Total Semi-Confined Ground Water Resources (ham) |  | Total Ground Water Availability in the area (ham)
[8 empty] | Recharge Worthy Area (ha) |  |  |  | Hilly Area | Total | Rainfall Recharge |  |  |  | Canals |  |  |  | Surface Water Irrigation |  |  |  | Ground Water Irrigation |  |  |  | Tanks and Ponds |  |  |  | Water Conservation Structure |  |  |  | Pipelines |  |  |  | Sewages and Flash Flood Channels |  |  |  | C | NC | PQ | Total | Base Flow |  |  |  | Stream Recharges |  |  |  | Lateral Flows |  |  |  | Vertical Flows |  |  |  | Evaporation |  |  |  | Transpiration |  |  |  | Evapotranspiration |  |  |  | C | NC | PQ | Total | [12 empty] | Domestic |  |  |  | Industrial |  |  |  | Irrigation |  |  |  | C | NC | PQ | Total | [12 empty] | Major Parameter Present |  |  | Other Parameters Present
|  |  |  | C | NC | PQ | Total | C | NC | PQ | Total |  |  | C | NC | PQ | Total | C | NC | PQ | Total | C | NC | PQ | Total | C | NC | PQ | Total | C | NC | PQ | Total | C | NC | PQ | Total | C | NC | PQ | Total | C | NC | PQ | Total |  |  |  |  | C | NC | PQ | Total | C | NC | PQ | Total | C | NC | PQ | Total | C | NC | PQ | Total | C | NC | PQ | Total | C | NC | PQ | Total | C | NC | PQ | Total |  |  |  |  | C | NC | PQ | Total | C | NC | PQ | Total | C | NC | PQ | Total | C | NC | PQ | Total | C | NC | PQ | Total | C | NC | PQ | Total |  |  |  |  | C | NC | PQ | Total | C | NC | PQ | Total | C | NC | PQ | Total | C | NC | PQ | C | NC | PQ | Waterlogged and shallow water Table | Flood Prone | Spring Discharge | C | NC | PQ | Total | Fresh | Saline | Fresh | Saline | Fresh | Saline | Fresh | Saline | Fresh | Saline | Fresh | Saline | Fresh | Saline | Fresh | Saline | Fresh | Saline
Total |  |  |  | 0 | 0 | 0 | 0 | [112 empty] | 0 | [29 empty] | 0 | 0